MAIN
FEATURES
• LCD Touch Screen display
• Up to 10 pneumatic vertical
with intuitive and easy-to-use
cutting units
software
• Double load reel
• Auto-alignment
• Tower Light
• Sensor to read cross-marks
• New alignment system of
• Adjustable speed X & Y axis
vertical cutting units
• Excellent cutting area
• Open cutting units
visibility
(no paper jam)
• Pneumatic Pinch Roll with
• Monolithic machine
silent compressor inside the
structure
machine
• Standard loading jumbo
• Automatic waste collecting
Roll max diameter 400mm
system
• Up to 20 customizable
• Plug & Play
memories
OPTIONAL
MATERIALS
-
Paper (laminated or en-
-
Single cutting unit (max 10)
capsulated)
-
Central twin cutting unit
-
Wallpaper
-
Laser ray for vertical cut
-
Canvas & Polyester (with
-
Table for copies collection
liner)
-
Reflective material
-
PVC banner
-
Vinyl & Vinyl sticker
-
Display backlit & frontlit
-
Magnetic rubber
-
Polycarbonate in film

---
Laser ray for vertical
cut (optional)
Innovative automatic
cutting unit
Intuitive and easy-
to-use software
Tower Light
100
148cm
0
0
10
LCD Touch Screen
Display
Pneumatic Pinch
Roll
Double central cut-
Silent compressor
ting units (optional)
inside the machine
Table for copies
collection
Pneumatic vertical
(optional)

---
XY MATIC TRIM PLUS
Szerokość
1650 mm
Cutting thickness
X AXIS
1,2 mm max
Y AXIS
0,5 mm max
Speed Advancement
1-50 m/minute
Cutting unit max
10 vertical unit
Horizontal cutting speed
1-150 m/minute
Power supply
230V - 50Hz - 650W
PRINTER 4 Spółka Jawna
ul. Radzikowskiego 182
31-342 Kraków
Kontakt:
tel: 12 296 40 25
tel: 535 444 845
e-mail: biuro@neolt.pl